## Calculator
Mornington Peninsula Shire
| Stormwater Quality Contribution Estimator |  | Input Data
The following calculation rates apply from the 1 July 2022 and are subject to change*
DEVELOPMENT APPLICATIONS - Also use for integrated development & subdivision applications
Please enter development details
Total Impervious Area (m2)
Percentage of Best Practice Water Quality Achieved (enter a number between 0 to 100 - see Notes for the number)
Calculation details:
| Gross Contribution payment | -
| Credit for any stormwater quality measures to be implemented on-site | -
| Net Contribution payment | -
SUBDIVISION APPLICATIONS
Please enter subdivision details
Total subdivision area (m2)
Enter number of lots
Select subdivision type
Percentage of Best Practice Water Quality Achieved (enter a number between 0 to 100 - see Notes for the number)
Calculation details:
| Average lot size (m2) | -
| Relative density ratio | -
| Gross Contribution payment | -
| Credit for any stormwater quality measures to be implemented on-site | -
| Net Contribution payment | -
Notes:
1 | For sites that use the STORM calculator to assess stormwater quality, the contribution payment shall be reduced by the same percentage achieved in the STORM assessment
For example, a site that achieves a STORM Rating of 60% shall, subject to Council approval, have the in-lieu contribution payment reduced by 60%
2 | For sites that are required to use MUSIC outputs to assess stormwater quality, the contribution payment shall be reduced by the same percentage as the ratio of Total Nitrogen (TN) removal to the Best Practice target of 45% reduction.
For example, a site that achieves a TN removal of 18% shall, subject to Council approval, have the in-lieu contribution payment reduced by 40% (i.e. 18 divided by 45)
* Mornington Peninsula Shire reserves the right to amend the contribution amount payable, using the rates applicable at the time of payment

## Fields (hidden)
Subdivision | Residential Relative Density Ratio table |  | Industrial Relative Density = | 1.3
Type |  |  | Commercial Relative Density = | 1.3
Residential | Lot size | Relative Density
Industrial | 0 | 1.15
Commercial | 300 | 1
| 600 | 0.9
| 1000 | 0.8
| 2000 | 0.7
| 4000 | 0.6
| 10000 | 0.5
| 1000000 | 0.5
| VLOOKUP RESULT | #N/A